## procedure
autoPV
1. fit line to the points below TLP for 1/psiL vs 1-RWC. The y-intercept of this line is pi_o, the negative of that number is max psi_p | use the 4 lowest points
2. calculate psi_p based on subtracting psi_s (from the line in previous step) for each psiL point
3. fit a line through psi_p vs 1-RWC. The x-intercept is the RWDtlp. 1-RWDtlp is the RWCtlp | use the 4 highest (non-plateau) points
4. put the RWDtlp into the eqn from item 1 to get the psi_tlp
5. to estimate e, use maxpsi_p/(1-RWCtlp)

## QUAG_1
Mass (g)
Bag (g) | 1.3028 |  | Leaf area (cm2)
Leaf dry mass(g) | 0.20098
Y (MPa) | (-1/Y) | M(g) | Leaf water (g) | Total RWC | Total RWC(%) | 100- total RWC | Symplastic RWC | Symplastic RWC (%) | Yo (MPa) | YP (MPa) | SWC | 1.0106 | Automatically calculated from the Saturated Water Content extrapolation below
-0.652 | 1.5337 | 1.6906 | 0.18687 | 0.92007 | 92.0075 | 7.9925 | 0.93247 | 93.2467 | -2.1761 | 1.5241 | Po (MPa) | -2.0291 | Automatically calculated from the psiTLP slope and intercept below
-1.095 | 0.91324 | 1.6805 | 0.17669 | 0.86995 | 86.9953 | 13.0047 | 0.89012 | 89.0116 | -2.2796 | 1.1846 | YTLP (MPa) | -2.6945 | Refer to the cell with PSIo at turgor loss point (from column K)
-1.965 | 0.50891 | 1.6706 | 0.16687 | 0.8216 | 82.1603 | 17.8397 | 0.84926 | 84.9263 | -2.3893 | 0.42429 | af (%) | -18.3501 | Automatically calculated from the psiTLP slope and intercept below
-2.651 | 0.37722 | 1.6553 | 0.15154 | 0.74612 | 74.6124 | 25.3876 | 0.78549 | 78.5487 | -2.5833 | -0.067718 | RWC*TLP (%) | 70.7769 | Refer to the cell with total RWC value at turgor loss point (from column F)
-2.792 | 0.35817 | 1.6475 | 0.14375 | 0.70777 | 70.7769 | 29.2231 | 0.75308 | 75.3079 | -2.6945 | -0.097549 | RWCTLP (%) | 75.3079 | Refer to the cell with symplastic RWC value at turgor loss point (from column I)
-2.858 | 0.3499 | 1.6379 | 0.13412 | 0.66035 | 66.0355 | 33.9645 | 0.71302 | 71.3016 | -2.8458 | -0.012154 | e* (MPa) | 8.4369 | The slope of psiP versus total RWC, above and including turgor loss point
-3.297 | 0.30331 | 1.6174 | 0.11357 | 0.55917 | 55.9174 | 44.0826 | 0.62752 | 62.7524 | -3.2336 | -0.063443 | e (MPa) | 9.9851 | The slope of psiP versus symplastic RWC, above and including turgor loss point
-3.308 | 0.3023 | 1.6086 | 0.10483 | 0.51614 | 51.6142 | 48.3858 | 0.59116 | 59.1164 | -3.4324 | 0.12444 | C*FT (MPa-1) | 0.092487 | The slope of total RWC vs psiLEAF, including points above and including turgor loss point
-3.904 | 0.25615 | 1.5932 | 0.08938 | 0.44007 | 44.0072 | 55.9928 | 0.52689 | 52.6889 | -3.8512 | -0.052836 | C*TLP (MPa-1) | 0.24267 | The slope of total RWC vs psiLEAF, including points below and including turgor loss point
[11 empty] | CFT (MPa-1) | 0.078147 | The slope of symplastic RWC vs. psiLEAF, including points above and including turgor loss point
Plateau effect | [10 empty] | CTLP (MPa-1) | 0.20504 | The slope of symplastic RWC vs. psiLEAF, including points below and including turgor loss point
-0.3 | 3.3333 | 1.7219 | 0.21813 | 1.074 | 107.3987 | -7.3987 | 1.0625 | 106.2515 | -1.9097 | 1.6097 | CFT, absolute (mol m-2 MPa-1) | #DIV/0!
Saturated water content extrapolation | [8 empty] | YTLP estimation
Slope | 0.021542 | n | 6 | [5 empty] | Slope | -0.0041641
Intercept | 0.2031 | = Saturated Water Content (g) | [6 empty] | Intercept | 0.49282
[9 empty] | n | 5
[9 empty] | pio | -2.0291
[9 empty] | maxpsip | 2.0291
[9 empty] | RWDtlp | 24.0493
[9 empty] | RWCtlp | 75.9507
[9 empty] | psi_tlp | -2.5466
[9 empty] | e | 8.4374

## QUAG_2
Mass (g)
Bag (g) | 1.2687 |  | Leaf area (cm2)
Leaf dry mass(g) | 0.06288
Y (MPa) | (-1/Y) | M(g) | Leaf water (g) | Total RWC | Total RWC(%) | 100- total RWC | Symplastic RWC | Symplastic RWC (%) | Yo (MPa) | YP (MPa) | SWC | 1.3652 | Automatically calculated from the Saturated Water Content extrapolation below
-0.301 | 3.3223 | 1.4164 | 0.08487 | 0.98863 | 98.8625 | 1.1375 | 0.99059 | 99.0586 | -2.1122 | 1.8112 | Po (MPa) | -2.0923 | Automatically calculated from the psiTLP slope and intercept below
-0.651 | 1.5361 | 1.4096 | 0.07804 | 0.90906 | 90.9065 | 9.0935 | 0.92474 | 92.474 | -2.2626 | 1.6116 | YTLP (MPa) | -3.0346 | Refer to the cell with PSIo at turgor loss point (from column K)
-1.34 | 0.74627 | 1.398 | 0.06641 | 0.77359 | 77.359 | 22.641 | 0.81262 | 81.2618 | -2.5748 | 1.2348 | af (%) | -20.8277 | Automatically calculated from the psiTLP slope and intercept below
-2.362 | 0.42337 | 1.3911 | 0.0595 | 0.6931 | 69.3098 | 30.6902 | 0.746 | 74.6 | -2.8048 | 0.44276 | RWC*TLP (%) | 62.4836 | Refer to the cell with total RWC value at turgor loss point (from column F)
-3.002 | 0.33311 | 1.3852 | 0.05364 | 0.62484 | 62.4836 | 37.5164 | 0.68951 | 68.9505 | -3.0346 | 0.032566 | RWCTLP (%) | 68.9505 | Refer to the cell with symplastic RWC value at turgor loss point (from column I)
-3.336 | 0.29976 | 1.3804 | 0.04888 | 0.56939 | 56.9389 | 43.0611 | 0.64362 | 64.3615 | -3.2509 | -0.085069 | e* (MPa) | 5.0811 | The slope of psiP versus total RWC, above and including turgor loss point
-3.587 | 0.27878 | 1.373 | 0.04143 | 0.48261 | 48.2606 | 51.7394 | 0.57179 | 57.1792 | -3.6593 | 0.072286 | e (MPa) | 6.1393 | The slope of psiP versus symplastic RWC, above and including turgor loss point
-3.848 | 0.25988 | 1.3704 | 0.03879 | 0.45185 | 45.1853 | 54.8147 | 0.54634 | 54.634 | -3.8298 | -0.018244 | C*FT (MPa-1) | 0.13203 | The slope of total RWC vs psiLEAF, including points above and including turgor loss point
[11 empty] | C*TLP (MPa-1) | 0.21983 | The slope of total RWC vs psiLEAF, including points below and including turgor loss point
Plateau effect | [10 empty] | CFT (MPa-1) | 0.10927 | The slope of symplastic RWC vs. psiLEAF, including points above and including turgor loss point
-0.12 | 8.3333 | 1.429 | 0.09739 | 1.1345 | 113.4467 | -13.4467 | 1.1113 | 111.1288 | -1.8828 | 1.7628 | CTLP (MPa-1) | 0.18193 | The slope of symplastic RWC vs. psiLEAF, including points below and including turgor loss point
[11 empty] | CFT, absolute (mol m-2 MPa-1) | #DIV/0!
Saturated water content extrapolation | [8 empty] | YTLP estimation
Slope | 0.011334 | n | 5 | [5 empty] | Slope | -0.0039555
Intercept | 0.085846 | = Saturated Water Content (g) | [6 empty] | Intercept | 0.47793
[9 empty] | n | 4
[9 empty] | pio | -2.0923
[9 empty] | maxpsip | 2.0923
[9 empty] | RWDtlp | 45.4612
[9 empty] | RWCtlp | 54.5388
[9 empty] | psi_tlp | -3.3545
[9 empty] | e | 4.6025

## QUAG_3
Mass (g)
Bag (g) | 1.0953 |  | Leaf area (cm2)
Leaf dry mass(g) | 0.1416
Y (MPa) | (-1/Y) | M(g) | Leaf water (g) | Total RWC | Total RWC(%) | 100- total RWC | Symplastic RWC | Symplastic RWC (%) | Yo (MPa) | YP (MPa) | SWC | 1.4916 | Automatically calculated from the Saturated Water Content extrapolation below
-0.797 | 1.2547 | 1.4391 | 0.20222 | 0.95745 | 95.7454 | 4.2546 | 0.91905 | 91.9047 | -2.3998 | 1.6028 | Po (MPa) | -2.2055 | Automatically calculated from the psiTLP slope and intercept below
-1.94 | 0.51546 | 1.4274 | 0.1905 | 0.90196 | 90.1963 | 9.8037 | 0.81346 | 81.3463 | -2.7113 | 0.77129 | YTLP (MPa) | -3.1149 | Refer to the cell with PSIo at turgor loss point (from column K)
-2.466 | 0.40552 | 1.4236 | 0.18669 | 0.88392 | 88.3924 | 11.6076 | 0.77914 | 77.9139 | -2.8307 | 0.36473 | af (%) | 47.4439 | Automatically calculated from the psiTLP slope and intercept below
-2.918 | 0.3427 | 1.4157 | 0.1788 | 0.84657 | 84.6567 | 15.3433 | 0.70806 | 70.8059 | -3.1149 | 0.1969 | RWC*TLP (%) | 84.6567 | Refer to the cell with total RWC value at turgor loss point (from column F)
-3.72 | 0.26882 | 1.4071 | 0.17016 | 0.80566 | 80.5659 | 19.4341 | 0.63022 | 63.0221 | -3.4996 | -0.22039 | RWCTLP (%) | 70.8059 | Refer to the cell with symplastic RWC value at turgor loss point (from column I)
-3.741 | 0.26731 | 1.3992 | 0.1623 | 0.76844 | 76.8444 | 23.1556 | 0.55941 | 55.9411 | -3.9426 | 0.20159 | e* (MPa) | 13.592 | The slope of psiP versus total RWC, above and including turgor loss point
-4.192 | 0.23855 | 1.3922 | 0.15534 | 0.73549 | 73.549 | 26.451 | 0.49671 | 49.6709 | -4.4403 | 0.24829 | e (MPa) | 7.1434 | The slope of psiP versus symplastic RWC, above and including turgor loss point
-5.281 | 0.18936 | 1.3859 | 0.14903 | 0.70561 | 70.5614 | 29.4386 | 0.43986 | 43.9863 | -5.0141 | -0.26687 | C*FT (MPa-1) | 0.050498 | The slope of total RWC vs psiLEAF, including points above and including turgor loss point
[11 empty] | C*TLP (MPa-1) | 0.06452 | The slope of total RWC vs psiLEAF, including points below and including turgor loss point
[11 empty] | CFT (MPa-1) | 0.096083 | The slope of symplastic RWC vs. psiLEAF, including points above and including turgor loss point
[11 empty] | CTLP (MPa-1) | 0.12276 | The slope of symplastic RWC vs. psiLEAF, including points below and including turgor loss point
-0.474 | 2.1097 | 1.4662 | 0.22928 | 1.0856 | 108.5577 | -8.5577 | 1.1628 | 116.2829 | -1.8967 | 1.4227 | CFT, absolute (mol m-2 MPa-1) | #DIV/0!
-0.77 | 1.2987 | 1.4474 | 0.2105 | 0.99666 | 99.6658 | 0.33419 | 0.99364 | 99.3641 | -2.2196 | 1.4496
Saturated water content extrapolation | [8 empty] | YTLP estimation
Slope | 0.010665 | n | 4 | [5 empty] | Slope | -0.0086271
Intercept | 0.2112 | = Saturated Water Content (g) | [6 empty] | Intercept | 0.45341
[9 empty] | n | 5
[9 empty] | pio | -2.2055
[9 empty] | maxpsip | 2.2055
[9 empty] | RWDtlp | 14.1218
[9 empty] | RWCtlp | 85.8782
[9 empty] | psi_tlp | -3.0159
[9 empty] | e | 15.6179

## QUAG_4
Mass (g)
Bag (g) | 1.2937 |  | Leaf area (cm2)
Leaf dry mass(g) | 0.1752
Y (MPa) | (-1/Y) | M(g) | Leaf water (g) | Total RWC | Total RWC(%) | 100- total RWC | Symplastic RWC | Symplastic RWC (%) | Yo (MPa) | YP (MPa) | SWC | 1.0941 | Automatically calculated from the Saturated Water Content extrapolation below
-0.356 | 2.809 | 1.6547 | 0.18575 | 0.96899 | 96.899 | 3.101 | 0.98344 | 98.3442 | -2.6426 | 2.2866 | Po (MPa) | -2.5988 | Automatically calculated from the psiTLP slope and intercept below
-0.732 | 1.3661 | 1.6465 | 0.17751 | 0.92601 | 92.6005 | 7.3995 | 0.96049 | 96.0489 | -2.7057 | 1.9737 | YTLP (MPa) | -2.988 | Refer to the cell with PSIo at turgor loss point (from column K) | =
-1.386 | 0.7215 | 1.6362 | 0.16729 | 0.87269 | 87.2691 | 12.7309 | 0.93202 | 93.2021 | -2.7884 | 1.4024 | af (%) | -87.2779 | Automatically calculated from the psiTLP slope and intercept below
-2.123 | 0.47103 | 1.6255 | 0.15659 | 0.81687 | 81.6873 | 18.3127 | 0.90222 | 90.2217 | -2.8805 | 0.75751 | RWC*TLP (%) | 75.6099 | Refer to the cell with total RWC value at turgor loss point (from column F)
-2.548 | 0.39246 | 1.6139 | 0.14494 | 0.7561 | 75.6099 | 24.3901 | 0.86977 | 86.9765 | -2.988 | 0.43998 | RWCTLP (%) | 86.9765 | Refer to the cell with symplastic RWC value at turgor loss point (from column I)
-3.024 | 0.33069 | 1.6015 | 0.13258 | 0.69162 | 69.1622 | 30.8378 | 0.83534 | 83.5337 | -3.1111 | 0.087133 | e* (MPa) | 9.228 | The slope of psiP versus total RWC, above and including turgor loss point
-3.308 | 0.3023 | 1.5863 | 0.11733 | 0.61207 | 61.2068 | 38.7932 | 0.79286 | 79.2858 | -3.2778 | -0.030182 | e (MPa) | 17.282 | The slope of psiP versus symplastic RWC, above and including turgor loss point
-3.345 | 0.29895 | 1.5775 | 0.10855 | 0.56627 | 56.6266 | 43.3734 | 0.7684 | 76.8401 | -3.3821 | 0.037145 | C*FT (MPa-1) | 0.09228 | The slope of total RWC vs psiLEAF, including points above and including turgor loss point
-3.582 | 0.27917 | 1.5622 | 0.09325 | 0.48645 | 48.6451 | 51.3549 | 0.72578 | 72.5783 | -3.5807 | -0.0012544 | C*TLP (MPa-1) | 0.29514 | The slope of total RWC vs psiLEAF, including points below and including turgor loss point
-3.8858 | 0.25735 | 1.5421 | 0.07317 | 0.3817 | 38.1701 | 61.8299 | 0.66985 | 66.985 | -3.8797 | -0.0060594 | CFT (MPa-1) | 0.049274 | The slope of symplastic RWC vs. psiLEAF, including points above and including turgor loss point | 76.8922
[11 empty] | CTLP (MPa-1) | 0.15759 | The slope of symplastic RWC vs. psiLEAF, including points below and including turgor loss point
Plateau effect | [10 empty] | CFT, absolute (mol m-2 MPa-1) | #DIV/0!
-0.333 | 3.003 | 1.6875 | 0.21855 | 1.1401 | 114.0096 | -14.0096 | 1.0748 | 107.4807 | -2.418 | 2.085
Saturated water content extrapolation | [8 empty] | YTLP estimation
Slope | 0.01769 | n | 5 | [5 empty] | Slope | -0.0020546
Intercept | 0.19169 | = Saturated Water Content (g) | [6 empty] | Intercept | 0.38479
[9 empty] | n | 6
[9 empty] | pio | -2.5988
[9 empty] | maxpsip | 2.5988
[9 empty] | RWDtlp | 26.1613
[9 empty] | RWCtlp | 73.8387
[9 empty] | psi_tlp | -3.0208
[9 empty] | e | 9.9339

## QUAG_5
Mass (g)
Bag (g) | 1.2855 |  | Leaf area (cm2)
Leaf dry mass(g) | 0.16358
Y (MPa) | (-1/Y) | M(g) | Leaf water (g) | Total RWC | Total RWC(%) | 100- total RWC | Symplastic RWC | Symplastic RWC (%) | Yo (MPa) | YP (MPa) | SWC | 0.8556 | Automatically calculated from the Saturated Water Content extrapolation below
-0.522 | 1.9157 | 1.5839 | 0.13475 | 0.96278 | 96.2784 | 3.7216 | 0.95688 | 95.6875 | -2.5649 | 2.0429 | Po (MPa) | -2.4543 | Automatically calculated from the psiTLP slope and intercept below
-1.295 | 0.7722 | 1.5744 | 0.12533 | 0.89548 | 89.5479 | 10.4521 | 0.87888 | 87.8883 | -2.7925 | 1.4975 | YTLP (MPa) | -3.5084 | Refer to the cell with PSIo at turgor loss point (from column K)
-2.405 | 0.4158 | 1.563 | 0.11392 | 0.81395 | 81.3955 | 18.6045 | 0.78441 | 78.4415 | -3.1288 | 0.72384 | af (%) | 13.7022 | Automatically calculated from the psiTLP slope and intercept below
-3.37 | 0.29674 | 1.5528 | 0.10367 | 0.74072 | 74.0719 | 25.9281 | 0.69955 | 69.9551 | -3.5084 | 0.1384 | RWC*TLP (%) | 74.0719 | Refer to the cell with total RWC value at turgor loss point (from column F)
-4.27 | 0.23419 | 1.5416 | 0.0925 | 0.66091 | 66.091 | 33.909 | 0.60707 | 60.7069 | -4.0429 | -0.22713 | RWCTLP (%) | 69.9551 | Refer to the cell with symplastic RWC value at turgor loss point (from column I)
-5.352 | 0.18685 | 1.5262 | 0.07704 | 0.55045 | 55.0448 | 44.9552 | 0.47907 | 47.9069 | -5.1231 | -0.22893 | e* (MPa) | 8.6894 | The slope of psiP versus total RWC, above and including turgor loss point
-6.972 | 0.14343 | 1.5079 | 0.05879 | 0.42005 | 42.0053 | 57.9947 | 0.32797 | 32.797 | -7.4833 | 0.51133 | e (MPa) | 7.4988 | The slope of psiP versus symplastic RWC, above and including turgor loss point
[11 empty] | C*FT (MPa-1) | 0.077327 | The slope of total RWC vs psiLEAF, including points above and including turgor loss point
[11 empty] | C*TLP (MPa-1) | 0.089858 | The slope of total RWC vs psiLEAF, including points below and including turgor loss point
[11 empty] | CFT (MPa-1) | 0.089604 | The slope of symplastic RWC vs. psiLEAF, including points above and including turgor loss point
Plateau effect | [10 empty] | CTLP (MPa-1) | 0.10413 | The slope of symplastic RWC vs. psiLEAF, including points below and including turgor loss point
[11 empty] | CFT, absolute (mol m-2 MPa-1) | #DIV/0!
-0.282 | 3.5461 | 1.5954 | 0.14627 | 1.0451 | 104.5095 | -4.5095 | 1.0523 | 105.2255 | -2.3324 | 2.0504
Saturated water content extrapolation | [8 empty] | YTLP estimation
Slope | 0.010823 | n | 4 | [5 empty] | Slope | -0.0047214 | 0.086894
Intercept | 0.13996 | = Saturated Water Content (g) | [6 empty] | Intercept | 0.40745
[9 empty] | n | 4
[9 empty] | pio | -2.4543
[9 empty] | maxpsip | 2.4543
[9 empty] | RWDtlp | 27.3508
[9 empty] | RWCtlp | 72.6492
[9 empty] | psi_tlp | -3.5931
[9 empty] | e | 8.9734

## QUAG_6
Mass (g)
Bag (g) | 4.9726 |  | Leaf area (cm2)
Leaf dry mass(g) | 0.72205
Y (MPa) | (-1/Y) | M(g) | Leaf water (g) | Total RWC | Total RWC(%) | 100- total RWC | Symplastic RWC | Symplastic RWC (%) | Yo (MPa) | YP (MPa) | SWC | #DIV/0! | Automatically calculated from the Saturated Water Content extrapolation below
|  |  | -5.6946 | #DIV/0! | #DIV/0! | #DIV/0! | #DIV/0! | #DIV/0! | #DIV/0! | #DIV/0! | Po (MPa) | #DIV/0! | Automatically calculated from the psiTLP slope and intercept below
|  |  | -5.6946 | #DIV/0! | #DIV/0! | #DIV/0! | #DIV/0! | #DIV/0! | #DIV/0! | #DIV/0! | YTLP (MPa) | #DIV/0! | Refer to the cell with PSIo at turgor loss point (from column K)
|  |  | -5.6946 | #DIV/0! | #DIV/0! | #DIV/0! | #DIV/0! | #DIV/0! | #DIV/0! | #DIV/0! | af (%) | #DIV/0! | Automatically calculated from the psiTLP slope and intercept below
|  |  | -5.6946 | #DIV/0! | #DIV/0! | #DIV/0! | #DIV/0! | #DIV/0! | #DIV/0! | #DIV/0! | RWC*TLP (%) | #DIV/0! | Refer to the cell with total RWC value at turgor loss point (from column F)
|  |  | -5.6946 | #DIV/0! | #DIV/0! | #DIV/0! | #DIV/0! | #DIV/0! | #DIV/0! | #DIV/0! | RWCTLP (%) | #DIV/0! | Refer to the cell with symplastic RWC value at turgor loss point (from column I)
|  |  | -5.6946 | #DIV/0! | #DIV/0! | #DIV/0! | #DIV/0! | #DIV/0! | #DIV/0! | #DIV/0! | e* (MPa) | #DIV/0! | The slope of psiP versus total RWC, above and including turgor loss point
[11 empty] | e (MPa) | #DIV/0! | The slope of psiP versus symplastic RWC, above and including turgor loss point
[11 empty] | C*FT (MPa-1) | #DIV/0! | The slope of total RWC vs psiLEAF, including points above and including turgor loss point
|  |  | -5.6946 | #DIV/0! | #DIV/0! | #DIV/0! | #DIV/0! | #DIV/0! | #DIV/0! | #DIV/0! | C*TLP (MPa-1) | #DIV/0! | The slope of total RWC vs psiLEAF, including points below and including turgor loss point
|  |  | -5.6946 | #DIV/0! | #DIV/0! | #DIV/0! | #DIV/0! | #DIV/0! | #DIV/0! | #DIV/0! | CFT (MPa-1) | #DIV/0! | The slope of symplastic RWC vs. psiLEAF, including points above and including turgor loss point
|  |  | -5.6946 | #DIV/0! | #DIV/0! | #DIV/0! | #DIV/0! | #DIV/0! | #DIV/0! | #DIV/0! | CTLP (MPa-1) | #DIV/0! | The slope of symplastic RWC vs. psiLEAF, including points below and including turgor loss point
[11 empty] | CFT, absolute (mol m-2 MPa-1) | #DIV/0!
Saturated water content extrapolation | [8 empty] | YTLP estimation
Slope | #DIV/0! | n | 5 | [5 empty] | Slope | #DIV/0!
Intercept | #DIV/0! | = Saturated Water Content (g) | [6 empty] | Intercept | #DIV/0!
[9 empty] | n | 0
[9 empty] | pio | #DIV/0!
[9 empty] | maxpsip | #DIV/0!
[9 empty] | RWDtlp | #DIV/0!
[9 empty] | RWCtlp | #DIV/0!
[9 empty] | psi_tlp | #DIV/0!
[9 empty] | e | #DIV/0!

## summary
LEAF | SWC | Po (MPa) | YTLP (MPa) | af (%) | RWC*TLP (%) | RWCTLP (%) | e* (MPa) | e (MPa) | C*FT (MPa-1) | C*TLP (MPa-1) | CFT (MPa-1) | CTLP (MPa-1) | CFT, absolute (mol m-2 MPa-1) | pio | RWCtlp | psi_tlp | e
1 | 1.0106 | -2.0291 | -2.6945 | -18.3501 | 70.7769 | 75.3079 | 8.4369 | 9.9851 | 0.092487 | 0.24267 | 0.078147 | 0.20504 | #DIV/0! | -2.0291 | 75.9507 | -2.5466 | 8.4374
2 | 1.3652 | -2.0923 | -3.0346 | -20.8277 | 62.4836 | 68.9505 | 5.0811 | 6.1393 | 0.13203 | 0.21983 | 0.10927 | 0.18193 | #DIV/0! | -2.0923 | 54.5388 | -3.3545 | 4.6025
3 | 1.4916 | -2.2055 | -3.1149 | 47.4439 | 84.6567 | 70.8059 | 13.592 | 7.1434 | 0.050498 | 0.06452 | 0.096083 | 0.12276 | #DIV/0! | -2.2055 | 85.8782 | -3.0159 | 15.6179
4 | 1.0941 | -2.5988 | -2.988 | -87.2779 | 75.6099 | 86.9765 | 9.228 | 17.282 | 0.09228 | 0.29514 | 0.049274 | 0.15759 | #DIV/0! | -2.5988 | 73.8387 | -3.0208 | 9.9339
5 | 0.8556 | -2.4543 | -3.5084 | 13.7022 | 74.0719 | 69.9551 | 8.6894 | 7.4988 | 0.077327 | 0.089858 | 0.089604 | 0.10413 | #DIV/0! | -2.4543 | 72.6492 | -3.5931 | 8.9734
6
average | 1.1634 | -2.276 | -3.0681 | -13.0619 | 73.5198 | 74.3992 | 9.0055 | 9.6097 | 0.088923 | 0.1824 | 0.084475 | 0.15429 | #DIV/0!
SE | 0.11648 | 0.10855 | 0.131 | 22.3311 | 3.5918 | 3.3269 | 1.3585 | 2.0197 | 0.013215 | 0.044834 | 0.010136 | 0.018522 | #DIV/0!

## Protocol
Pink cells: data entry
Yellow cells: formulas need adjusting
Orange cells: automatic calculation
1. Enter data
A. | Enter measured leaf water potential values and mass values, columns A and C
B. | Enter leaf dry mass and bag mass, cells B3 and B4, and leaf area, cell E3 (optional, for calculation of absolute capacitance, Cft*)
2. Plateau effect and saturated water content estimation
A. | Look at the "plateau effect and saturated water content" graph
B. | If plateau effect exists (horizontal region when the leaf is hydrated) then take points out (move row(s) to below dataset)
C. | Pick points between full turgor and turgor loss, including turgor loss point (estimate this as the point of transition between curved and linear portions)
D. | Modify "Saturated Water Content at Saturation" formulas (cells B21 and B22 and D21), for slope and intercept and n, to include all the points above, and including, turgor loss point
E. | Saturated Water Content (SWC; cell L7) is now calculated from the intercept (= leaf water mass at saturation / dry mass)
3. Turgor loss point and osmotic potential at full turgor
A. | Look at YTLP graph and adjust point ranges to include all the points
B. | Estimate where the turgor loss point is; as the point of transition between curved and linear portions
C. | Hint: adjust the point ranges for the linear portion (black dots); the R² should be as high as possible, with at least 5 points included.
D. | If the turgor loss point is different from that chosen in step 3C above, return there and make the correction and continue from there
E. | Draw a "border" above the turgor loss point
F. | In green YTLP area (cells K21, K22, and L20), adjust slope, intercept and n formulas to include turgor loss point and points below
G. | Osmotic potential at full turgor is now correctly calculated (=1/ intecept; cell L8)
H. | In cell L9, adjust formula for turgor loss point (should refer to column H, cell below the border)
I. | Apoplastic fraction is now correctly calculated (= RWC at which y = 0 for the regression in cells K21 and K22; cell L10)
J. | In cell L11, adjust formula for total RWC at turgor loss point (should refer to column F, cell below the border)
K. | In cell L12, adjust formula for symplastic RWC at turgor loss point (should refer to column I, cell below the border)
4. Elasticity and capacitance
A. | In cell L13, adjust formula, so that the modulus of elasticity is calculated as the slope of psiP versus total RWC, above and including turgor loss point
B. | In cell L14, adjust formula, so that the modulus of elasticity is calculated as the slope of psiP versus symplastic RWC, above and including turgor loss point
C. | The capacitance is the slope of RWC versus leaf water potential, and tends to increase below turgor loss point
D. | Adjust formula in cell L15 for C at full turgor using total RWC, to include points above and including turgor loss point
E. | Adjust formula in cell L16 for C at full turgor using total RWC, to include points below and including turgor loss point
F. | Adjust formula in cell L16 for C at full turgor using symplastic RWC, to include points above and including turgor loss point
G. | Adjust formula in cell L17 for C at full turgor using symplastic RWC, to include points below and including turgor loss point
H. | Absolute capacitance at full turgor for total RWC (cell L18)and symplastic RWC (cell L19) are now calculated